## AROSIO 730 Air 616560 S1 P ESD
AROSIO 730 Air 616560 S1 P ESD
upper | hydrophobic microfiber NUBUCK PRO 2,2 mm increases resistance and breathability
lining | CLIMAX with 3D construction for unlimited air circulation and climate optimisation
insole | ENERGIZER anatomical, memory polyurethane foam for added air rebound and breathability
toe cap | steel, wide anatomical shape provides more toe room and optimum fit
midsole | ERGOFLEX metal-free, outstanding flexibility for natural movement
sole | RAPTOR PU.2D with responsive cushioning for high energy return
size | 35 – 48
standard | EN ISO 20345:2011 S1 P SRC, ESD in accordance with EN IEC 61340-4-3:2018