## ARRIVAL 855 676560 S3 CI ESD
ARRIVAL 855 676560 S3 CI ESD
upper | hydrophobic microfiber INDUSTRY PRO 2,2 mm increases resistance and breathability
lining | WOOL FIBRE for excellent thermal insulation properties
insole | WOOL FIBRE for excellent thermal insulation properties
toe cap | composite, extra wide anatomical shape provides more toe room and optimum fit
midsole | ERGOFLEX metal-free, outstanding flexibility for natural movement
sole | RAPID PU.2D with exceptional lightness for energy saving
size | 35 – 48
standard | EN ISO 20345:2011 S3 CI SRC, ESD in accordance with EN IEC 61340-4-3:2018